## Model
Blocks | 6
Tag | Type | Name | Param
1 | Input_control | Target | T_control
2 | PI_control | PI_Heat | 10 | 1 | 0 | 10
3 | FlowSourceTH | Heating | 0
4 | VolumeFluid_C | Tank | Volume_Tank | Cp_water | Rho_water | BulkModulus_water | P0 | T0
5 | HET_R | TankConvection | h_air | Surface_Tank
6 | EffortSourceTH | AmbientAir | Tout
Connections | 7
Tag | To | Input | From | Output | Result
1 | 2 | x_Ord | 1 | value | x_Ord
2 | 2 | x_Act | 4 | E2.T | x_Act
3 | 3 | Fth | 2 | y | Fth.Phi
4 | 4 | Fth | 3 | Fth
5 | 4 | Fth | 5 | Fth2
6 | 5 | Eth1 | 6 | Eth
7 | 5 | Eth2 | 4 | Eth